## stm32 AUVIC
STM32F429I-DISC1 |  | practice board ERIC | [5 empty] | tutorials/Embedded_Systems/embedded_systems_bare_metal_programming_ground_up.md at master · a5221985/tutorials · GitHub
https://www.st.com/en/evaluation-tools/32f429idiscovery.html#documentation
data | https://www.st.com/en/microcontrollers-microprocessors/stm32f429-439/documentation.html | [8 empty] | buffer for transmitting
Steps for configering a GPIO pin
enable clock for gpio(x)
enable clock for what you are using pin for (uart,pwm..etc)
Set pin to desired mode (Input,Output, AF mode, Analog mode)
if AF mode | Select which AF number (AF0....AF15)
stm32f4xx.h
| init RCC for uart | [7 empty] | #include "stm32f4xx.h" // Include the STM32F4xx header for register definitions
| config baud rate |  | 16MHz | 115200 BR |  | stm formula = F / 16*BR
| init interrupts |  |  |  |  | uart div = 8.68 |  |  | // Function prototypes
[6 empty] | m = 8 |  |  | void UART_Init(void);
| cb2102 usb uart |  |  |  |  | frac = 0.68 *16 (b/c 4 bits for frac) |  |  | void LED_Init(void);
| may need to install driver on PC |  |  |  |  | frac = 10.8 |  |  | void Process_Command(char *cmd);
| TXD = GRN |  |  |  |  | frac rounded = 11 |  |  | void UART_SendString(const char *str);
| RXD=YELLOW |  |  |  |  | m= 0x8 | 0x8 |  | void USART2_IRQHandler(void);
| GND=ORNG |  |  |  |  | frac = 0xb
| RED=+5V |  |  |  |  | uart_brr = 0xb8 |  |  | // Command buffer and index
#define CMD_BUFFER_SIZE 50
char cmd_buffer[CMD_BUFFER_SIZE];
uint8_t cmd_index = 0;
// 1. UART Initialization
void UART_Init(void)
{
// Enable the USART2 clock on APB1
RCC->APB1ENR ¦= RCC_APB1ENR_USART2EN;
// Enable GPIOA clock for PA2 (TX) and PA3 (RX)
[9 empty] | RCC->AHB1ENR ¦= RCC_AHB1ENR_GPIOAEN; | TODO
[9 empty] | // Set PA2 and PA3 to alternate function mode (AF7 for USART2) | create interrupt that triggers on above
GPIOA->MODER &= ~(GPIO_MODER_MODER2 ¦ GPIO_MODER_MODER3); // Clear the bits first
[9 empty] | GPIOA->MODER ¦= (GPIO_MODER_MODER2_1 ¦ GPIO_MODER_MODER3_1); // Set alternate function mode | case 1 : TXE ready for transmitting since empty
[9 empty] | GPIOA->AFR[0] ¦= (7 << 8) ¦ (7 << 12); // Set AF7 (USART2) for PA2 and PA3 | case 2: RXNE data is in receive buffer and ready to be received
case3: transmission complete
// Configure the baud rate
[9 empty] | USART2->BRR = (16000000 / 115200); // Assuming PCLK1 is 16 MHz for 115200 baud | try triggering interrupt when receiving a byte
first enable RXNIE
// Enable USART, TX, RX and RXNE interrupt
USART2->CR1 = USART_CR1_UE ¦ USART_CR1_TE ¦ USART_CR1_RE ¦ USART_CR1_RXNEIE;
// Enable USART2 interrupt in NVIC
[9 empty] | NVIC_EnableIRQ(USART2_IRQn); | char buf[]="beeb"
[9 empty] | } | volatile uint8_t idx = 0;
void interruptFunc (void) {
[5 empty] | USART CR1 | [5 empty] | if (TX register is empty) {
[5 empty] | UE | usart enable | [5 empty] | if (buf[idx] != '\0' |  | and idx not outta bounds
[5 empty] | TE | transmitter enable | [6 empty] | uart4 DR = buf[idx]
[5 empty] | RE | reciever enable | [6 empty] | idx++;
[5 empty] | RXNEIE: RXNE interrupt enable | [6 empty] | else
This bit is set and cleared by software.
0: Interrupt is inhibited
1: An USART interrupt is generated whenever ORE=1 or RXNE=1 in the USART_SR
register
}
// 3. UART Interrupt Handler
void USART2_IRQHandler(void)
{
[5 empty] | if usart sr rxne flag set |  |  |  | if (USART2->SR & USART_SR_RXNE) // Check if the RXNE flag is set
{
[5 empty] | then means not empty and data waiting |  |  |  | char received = USART2->DR; // Read the received byte
[5 empty] | data is in usart dr |  |  |  | if (received == '\r') // End of command (Enter key)
{
cmd_buffer[cmd_index] = '\0'; // Null-terminate the string
Process_Command(cmd_buffer); // Process the command
cmd_index = 0; // Reset the buffer index
}
else if (cmd_index < CMD_BUFFER_SIZE - 1)
{
cmd_buffer[cmd_index++] = received; // Store the received byte
}
}
}
// 4. Command Processing
void Process_Command(char *cmd)
{
if (strcmp(cmd, "LED on") == 0)
{
LED_On();
UART_SendString("LED turned on\r\n");
}
else if (strcmp(cmd, "LED off") == 0)
{
LED_Off();
UART_SendString("LED turned off\r\n");
}
else
{
UART_SendString("Unknown command\r\n");
}
}
void UART_SendString(const char *str)
{
while (*str)
{
while (!(USART2->SR & USART_SR_TXE)); // Wait until TXE (Transmit Data Register Empty)
USART2->DR = (*str++); // Send the next byte
}
}
// 5. Main Function
int main(void)
{
// Initialize system
SystemInit();
https://stm32f4-discovery.net/2015/01/properly-set-clock-speed-stm32f4xx-devices/
// Initialize UART and LED
UART_Init();
LED_Init();
// Main loop
while (1)
{
// Main loop can handle other tasks if needed
}
}
| Timers | PWM | resolution is how high we count and number of duty%'s
| freq |  | 72Mhz is counting 72M per second
| resolution |  | 8-bit resolution is counting up to 256
72M/256 = 218KHz = PWM freq
ARR is same as resolution
Prescaler is used to slow down sys clock for use
2024-10-21
try no clock sys config so default HSI at 16MHz set BRR to that test
if not create a whole new project and use autogenerated code to test uart
try not using sysclockupdate()
16Mhz is default HSI
72Mhz is default sys clk
Timers
look at timer interrupt initialiation and function
notes to do
test with tim3 intterrupt
a timer and test if interrupt happens when reaches max count
void TIM2_INIT(void) {
1000 1000
wack note when debugging dont stop inbetween "timings"
for example RXNE rx not empty resets to 0 after some time so better to set breakpoint after the if statement in the Interrupt